## Sheet1
Fasteners used for Anycubic Photon printer
Description | Qty | Thread | Length (mm) | Head Style | Head Hex (mm) | Notes
Bottom Case Screws | 6 | M3 x 0.5 | 5 | Socket Head Cap Screw | 2.5 | 4 around bottom perimeter, 2 inside through red platform
Acrylic Window Screws | 28 | M3 x 0.5 | 3 | Button Head Cap Screw | 2
Rubber Feet | 4 | M6 x 1.0 | 12 | Rubber Foot
Hinge Screws | 8 | M3 x 0.5 | 8 | Countersunk Socket Hex | 2
Vat Thumb Screws | 2 | M4 x 0.7 | 12 | Knurled Thumb Screw |  | 12mm diameter thumbscrew
Z axis mount to Rail Block | 4 | M5 x 0.8 | 30 | Socket Head Cap Screw | 4 | Stainless, fully threaded
Main Platform Plate Mount Screws | 4 | M3 x 0.5 | 8 | Socket Head Cap Screw | 2.5 | 2 at inside front corners, 2 through rear face of enclosure
Vat holdown bracket mount screws | 4 | M3 x 0.5 | 12 | Socket Head Cap Screw | 2.5 | Screwed from bottom of platform, 2 per bracket
Z Axis top plate screws | 2 | M4 x 0.7 | 8 | Socket Head Cap Screw | 3 | Stainless
Homing fence screws | 2 | M3 x 0.5 | 5 | Socket Head Cap Screw | 2.5
Brass lead nut mount screws | 4 | M3 x 0.5 | 12 | Socket Head Cap Screw | 2.5
Homing fence set screw | 1 | M4 x 0.7 | 4 | internal hex head | 2 | threaded from bottom up in z axis block
Stepper motor platform mount screws | 2 | M3 x 0.5 | 12 | Socket head cap screw | 2 | two, mounted diagonally
Stepper motor isolator mount screws | 2 | M3 x 0.5 | 5 | Socket head cap screw | 2 | two, mounted diagonally
Z axis rail to platform mounting screws | 4 | M4 x 0.7 | 20 | Socket head cap screw | 3 | stainless
Homing limit light mount screws | 2 | M3 x 0.5 | 8 | Socket head cap screw | 2.5
Mainboard bracket to platform screws | 2 | M3 x 0.5 | 8 | Socket head cap screw | 2.5
Mainboard to mainboard bracket screws | 2 | M3 x 0.5 | 18 | Socket head cap screw | 2.5
DC-DC driver board screws | 2 | M2 x ? | 12 | Socket head cap screw | 1.5
LED/Heatsink to reflector scrws | 4 | M3 x 0.5 | 8 | Socket head cap screw | 2.5
Reflector to platform screws | 4 | M3 x 0.5 | 5
Build plate knob screw thread | 1 | M6 x 1.0 | 22 | all-thread |  | All-thread M6 rod with divot for set screw
Build plate knob set screw | 1 | M4 x 0.7 | 6 | set screw
Build Plate Screws | 11 | M3 x 0.5 | 12 | Countersuck Socket hex | 2
Vent fan screws | 2 | M3 x 0.5 | 16 | Button head | 2
Touchscreen to case | 4 | M3 x 0.5 | 4 | Socket Head Cap screw | 2
Case fan mounting screws | 4 | M3 x 0.5 | 16 | Socket head Cap Screw | 2
Case fan nuts | 4 | M3 x 0.5 |  | hex
Build plate set screw | 1 | M6 x 1.0 |  | internal hex